## Sheet1
Left-Hand Pins | [7 empty] | Right-Hand Pins
Pin | Label | Function | Purpose | Pin | Label | Function | Purpose | Pin | Label | Function | Purpose | Pin | Label | Function | Purpose
NC | NC |  |  | SCL | SCL |  |  | 5V | 5V | Board Power | Board Power | 5V | 5V | Board Power | Board Power
IOREF |  |  |  | SDA | SDA |  |  | 22 | DIGITAL | GPIO Output | GoPro 1 Trig | 23 | DIGITAL | GPIO Output | Rear Motor Trig
RESET |  |  |  | AREF | AREF |  |  | 24 | DIGITAL | GPIO Output | GoPro 2 Trig | 35 | DIGITAL | GPIO Output | Front Motor Trig
3.3V | 3.3 V |  |  | GND | GND | GND | GND | 26 | DIGITAL | GPIO Output | GoPro LED | 37 | DIGITAL |  |  | KEY
5V | 5V | Board Power | Board Power | 13 | DIGITAL |  |  | 28 | DIGITAL |  |  | 39 | DIGITAL |  |  |  | GND
GND | GND | GND | GND | 12 | DIGITAL |  |  | 30 | DIGITAL |  |  | 31 | DIGITAL |  |  |  | VDD
GND | GND | GND | GND | 11 | DIGITAL |  |  | 32 | DIGITAL |  |  | 33 | DIGITAL |  |  |  | Temperature
VIN | VIN |  |  | 10 | DIGITAL |  |  | 34 | DIGITAL |  |  | 35 | DIGITAL |  |  |  | Pressure
A0 | ANALOG IN | ANALOG IN | Accel X | 9 | DIGITAL |  |  | 36 | DIGITAL | GPIO Output | LED: TE2 Recieved | 37 | DIGITAL | GPIO Output | LED: TE2 Executed |  | Accelerometer
A1 | ANALOG IN | ANALOG IN | Accel Y | 8 | DIGITAL |  |  | 38 | DIGITAL | GPIO Output | LED: TE3 Recieved | 39 | DIGITAL | GPIO Output | LED: TE3 Executed |  | SPI
A2 | ANALOG IN | ANALOG IN | Accel Z | 7 | DIGITAL |  |  | 40 | DIGITAL | GPIO Output | LED: Image Requested | 41 | DIGITAL | GPIO Output | LED: Power |  | UART
A3 | ANALOG IN | ANALOG IN | Temp E-Box | 6 | DIGITAL |  |  | 42 | DIGITAL |  |  | 43 | DIGITAL |  |  |  | Timer Events
A4 | ANALOG IN | ANALOG IN | Press E-Box | 5 | DIGITAL |  |  | 44 | DIGITAL |  |  | 45 | DIGITAL |  |  |  | GoPro Trigger
A5 | ANALOG IN | ANALOG IN | Temp C-Box 1 | 4 | DIGITAL |  |  | 46 | DIGITAL |  |  | 47 | DIGITAL |  |  |  | LEDs
A6 | ANALOG IN | ANALOG IN | Press C-Box 1 | 3 | DIGITAL |  |  | 48 | DIGITAL |  |  | 49 | DIGITAL |  |  |  | Motor Output
A7 | ANALOG IN | ANALOG IN | Temp C-Box 2 | 2 | DIGITAL |  |  | 50 | DIGITAL | MISO | SD Card | 51 | DIGITAL | MOSI | SD Card |  | NC
A8 | ANALOG IN | ANALOG IN | Pres C-Box 2 | 1 | COMM |  |  | 52 | DIGITAL | SCK | SD Card | 53 | DIGITAL | SS | SD Card |  | Open
A9 | ANALOG IN | ANALOG IN | Ambient Temp | 0 | COMM |  |  | GND | GND | GND | GND | GND | GND | GND | GND
A10 | ANALOG IN |  |  | 14 | COMM | UART - TX - 3 | Front Cam - TX
A11 | ANALOG IN |  |  | 15 | COMM | UART - RX - 3 | Front Cam - RX |  |  |  |  | 38 | NC
A12 | ANALOG IN |  |  | 16 | COMM | UART - TX - 2 | Rear Cam - TX
A13 | ANALOG IN |  |  | 17 | COMM | UART - RX - 2 | Rear Cam - RX
A14 | ANALOG IN |  |  | 18 | COMM | INTERRUPT | TE-2 (GoPro)
A15 | ANALOG IN |  |  | 19 | COMM | INTERRUPT | TE-3 (Motor)
|  |  |  | 20 | COMM
|  |  |  | 21 | COMM

## Sheet2
Arduino List: |  | Software:
|  | Timer Event 2 - High Interrupt (Nucleo responds to TE-2 High) | 2017-04-23 | Zach/Shane
Subcategory | Task | Software written such that timer event turns on GoPros | 2017-04-23 | Zach/Shane
Interrupts | Interrupts | Timer Event 2 - Low Interrupt (Nucleo responds to TE-2 Low) | 2017-04-23 | Zach/Shane
TE-2 | Grounds GoPro to trigger recording | Software written such that timer event turns off GoPros | 2017-04-23 | Zach/Shane
|  | Software written such that timer event flashes LEDs | 2017-04-27 | Zach/Shane
|  | Timer Event 3 - High Interrupt (Nucleo responds to TE-3 High) | 2017-04-23 | Zach/Shane
|  | Software written such that timer event triggers deployment linear actuator | 2017-04-23 | Zach/Shane
|  | Timer Event 3 - Low Interrupt | 2017-04-23 | Zach/Shane
|  | Software written such that timer event triggers release linear actuator | 2017-04-23 | Zach/Shane
Sensors
|  | Sofware written for the loop to sample, convert, and store environmental data | 2017-04-28 | Zach/Shane
Low-resolution camera |  | Software for contact temperature sensors (x3) written | 2017-04-28 | Zach/Shane
|  | Software for humidity sensor written | 2017-04-28 | Zach/Shane
Sensors |  | Software for pressure sensors written (x3) | 2017-04-28 | Zach/Shane
|  | Software for ambient temperature sensors (x4) written | 2017-04-28 | Zach/Shane
|  | Software for accelerometer written | 2017-04-28 | Zach/Shane
PTC-08
|  | Software written to capture and downlink PTC-08 images | 2017-04-30 | Zach/Shane
|  | Software written to switch PTC-08 downlink | 2017-04-30 | Zach/Shane
Full System
|  | Demonstrate full software system with breadboard setup | 2017-04-30 | Zach/Shane